## VCD
1. Introduction: The Asynchronous FIFO is a First-In-First-Out memory queue with control logic that performs management of the read and write pointers, generation of status flags, and optional handshake signals for interfacing with the user logic.
2. Project Documents
2.1. Asynchronous_FIFO_Design_Specifications.pdf
3. Conventions Used
3.1 'FIFO/DUT' - Asynchronous first in first out design
3.2 'Assert' - Unless otherwise stated it will be used to indicate when a signal should be driven to the active state.
3.3 'Deassert' - Unless otherwise stated it will be used to indicate when a signal should be driven to the inactive state.
3.4 'Set' - Unless otherwise stated it will be used to indicate when a logic bit should be set to '1'.
3.5 'Clear' - Unless otherwise stated it will be used to indicate when a logic bit should be set to '0'.
3.6 'Random' - Throughout this document the term "random" is used in the context of applying stimulus for Verification through Simulation. The use of the word "random" in this context would mean, Simulation test may use either any specific value or a random generation function to generate the stimulus.
3.7 'AINIT' - Asynchronous initialization (reset)
3.9 'R' - Size of WR_COUNT and RD_COUNT
3.9 'N' - DEPTH of FIFO (maximum number of data elements that FIFO can store at a time)
4. Verification Cases
4.1 Common Definitions
4.1.1 Clock frequency(WR_CLK, RD_CLK) 100MHz
4.2. Common Procedure
4.2.1. Write clock procedure: Drive WR_CLK to dut
4.1.2. Read clock procedure: Drive RD_CLK to dut
4.1.3. Reset procedure Description: This procedure is used to apply reset for the dut. This is done at the start of the simulation to get the dut to known states(refer requirement). Stimulus to be applied: 1. Clear the clear signal for required duration. 2. Set the clear signal
4.1.4 Write Procedure Description: This procedure is used to write data(din) to the dut. Stimulus to be applied: 1. Drive WR_CLK 2. Set WR_EN, drive random data din
4.1.4 Read Procedure Description: This procedure is used to read data(dout) from the dut. Stimulus to be applied: 1. Apply RD_CLK 2. Set RD_EN to get dout from dut
4.2. Test Cases
4.2.1. Title: Reset test
4.2.1.1. Description: This test case verifies that the fifo output signals have achieved the correct reset value
4.2.1.2. Pre test condition:
4.2.1.3. Stimulus To be Applied: 1. Perform Reset procedure. 2. Perform Write procedure multiple times. 3. Perform reset procedure.
4.2.1.4. Checks : 1. Flags FULL, ALMOST_FULL, EMPTY, ALMOST_EMPTY should be set to logic 1 at first reset procedure. 2. After writing and reset again, there should be transition in all Flags from TRUE(1 or >1) to FALSE(0). 3. After reset, at next WR_CLK posedge FULL, ALMOST_FULL flags should be cleared and, EMPTY, ALMOST_EMPTY should hold on to their values(1).
4.2.1.5. Coverage:
4.2.1. Title: Read write test
4.2.1.1. Description: This test case verifies the write and read functionality of the fifo.
4.2.1.2. Pre test condition 1. Perform Driving write clock procedure. 2. Perform Driving read clock procedure. 3. Perform reset procedure.
4.2.1.3. Stimulus To be Applied: 1. Perform write procedure for multiple times. Then deassert WR_EN. 2. Perform read procedure for multiple times. Then deassert RD_EN.
4.2.1.4. Checks : 1. After WR_EN = 1 is detected, on next clock edge WR_ACK should be set, WR_ERR should be cleared. When WR_EN = 0, both WR_ACK and WR_ERR should be cleared. 2. After RD_EN = 1 is detected, on next clock edge RD_ACK should be set, RD_ERR should be cleared. When RD_EN = 0, both RD_ACK and RD_ERR should be cleared.
4.2.1.5. Coverage:Coverage tables: Read and write test
4.2.3. Title: flags and handshake signals test
4.2.1.1. Description: This test case verifies the functionality of full, almost_full flags when write operation is performed
4.2.1.2. Pre test condition 1. Perform Driving write clock procedure. 2. Perform Driving read clock procedure. 3. Perform reset procedure.
4.2.1.3. Stimulus To be Applied: 1. Perform write procedure for N+1 times. Then deassert WR_EN. 2. Perform read procedure for N+1 times. Then deassert RD_EN.
4.2.1.4. Checks : 1. EMPTY flag is transitioned from 1 -> 0 after 1 write procedure. 2. ALMOST_EMPTY flag is transitioned from 1 -> 0 after 2 write procedures. 3. ALMOST_FULL flag is transitioned from 0 -> 1 after N-1 write procedures. 4. FULL flag is transitioned from 0 -> 1 after N write procedures. 5. WR_ERR will be asserted and WR_ACK will be deasserted after 'N+1' write procedures. 6. FULL flag is transitioned from 1-> 0 after 1 read procedure. 7. ALMOST_FULL flag is transitioned from 1-> 0 after 2 read procedures. 8. ALMOST_EMPTY flag is transitioned from 0 -> 1 after 'N-1' read procedures. 9. EMPTY flag is transitioned from 0 -> 1 after N read procedures. 10. WR_ERR will be 'set' and WR_ACK will be 'clear' after 'N+1' read procedures.
4.2.1.5. Coverage:
4.2.4. Title: error test
4.2.4.1. Description: This test case verifies the functionality of full, almost_full flags when write operation is performed
4.2.1.2. Pre test condition 1. Perform Driving write clock procedure. 2. Perform Driving read clock procedure. 3. Perform reset procedure.
4.2.1.3. Stimulus To be Applied: 1. Perform Write procedure and Read procedure both for multiple times. Then deassert WR_EN and RD_EN. 2. Deassert WR_EN and RD_EN both for multiple times.
4.2.1.4. Checks : 1. When WR_EN and RD_EN are both asserted, WR_ACK and RD_ACK both should be asserted and WR_ERR and RD_ERR both should be deasserted at the consecutive cycle. 2. When WR_EN and RD_EN are both deasserted, the WR_ACK and RD_ACK both should be deasserted and WR_ERR and RD_ERR both should be deasserted at the consecutive cycle.
4.2.1.5. Coverage: 1. {WR_EN, WR_ACK, WR_ERR} : 3’b100 → 3’b111 2. {RD_EN, RD_ACK, RD_ERR} : 3’b100 → 3’b111 3. Coverage table: error test
4.2.5. Title: Working on correct clock test
4.2.1.1. Description: This test case verifies that the signals are synchronous to their respective clocks 1. When WR_CLK is not functional, write should not happen. 2. When RD_CLK is not functional, read should not happen.
4.2.1.2. Pre test condition 1. Perform reset procedure.
4.2.1.3. Stimulus To be Applied: 1. Perform read clock procedure. 2. Perform Write procedure. 3. Perform write clock procedure. 4. Perform Write procedure. 5. clear RD_CLK 6. Perform read procedure.
4.2.1.4. Checks : 1. When only Write clock procedure is performed and WR_EN is asserted to 1, WR_ACK and WR_ERR both hold logic 0. 2. When only Read clock procedure is performed and RD_EN is asserted to 1, RD_ACK and RD_ERR both hold logic 0.
4.2.1.5. Coverage: --Not applicable
4.2.5. Title: Different WR_CLK, RD_CLK frequencies test
4.2.1.1. Description: This test checks how the dut works when WR_CLK and RD_CLK frequencies are different
4.2.1.2. Pre test condition 1. Perform reset procedure.
4.2.1.3. Stimulus To be Applied: 1. Perform Driving write clock procedure at WR_CLK frquency 100MHz. 2. Perform Driving read clock procedure at RD_CLK frequency 100MHz. 3. Perform write procedure for multiple times. 4. Perform read procedure for multiple times. 5. Perform Driving write clock procedure at WR_CLK frquency 50MHz. 6. Perform Driving read clock procedure at RD_CLK frequency 100MHz. 7. Perform write procedure for multiple times. 8. Perform read procedure for multiple times. 9. Perform Driving write clock procedure at WR_CLK frquency 50MHz. 10. Perform Driving read clock procedure at RD_CLK frequency 100MHz. 11. Perform write procedure for multiple times. 12. Perform read procedure for multiple times.
4.2.1.4. Checks : 1. Writing and reading doesn't take place at same rate.
4.2.1.5. Coverage: --Not applicable
4.2.5. Title: Counts test
4.2.1.1. Description: This test will check the functionality of the WR_COUNT and RD_COUNT
4.2.1.2. Pre test condition 1. Perform write clock procedure. 2. Perform read clock procedure. 3. Perform reset procedure. 4. Set N = 16 5. Set R = 2
4.2.1.3. Stimulus To be Applied: 1. Perform write procedure for multiple times. 2. Perform Read procedure multiple times.
4.2.1.4. Checks :
4.2.1.5. Coverage:
coverage table
Coverage table

## Coverages
Coverage for reset test | [5 empty] | Coverage for flags and handshake signals test
clear | FULL | ALMOST_ FULL | EMPTY | ALMOST_EMPTY |  | clear | WR_EN | WR_ACK | WR_ERR | FULL | ALMOST_FULL
0 | 1 | 1 | 1 | 1 |  | 1 | x | x | x | x | x
0 | 0->1 | 0->1 | 0->1 | 0->1 |  | 0 | x | x | x | 1 | 1
0 | 0->1 | 0->1 | 1 | 1 |  | 1 | 1 | 1 | 0 | 0->1 | 1
1 | 0 | 0 | 1 | 1 |  | 1 | 1 | 1->0 | 0->1 | 1 | 1
[6 empty] | 1 | 1 | 1 | 0 | 0 | 0->1
[6 empty] | 1 | 0 | 1 | 0 | 0 | 0
[6 empty] | 1 | 1 | 0 | 0 | 0 | 0
[6 empty] | 1 | 0 | 0 | 0 | 0 | 0
[6 empty] | 1 | 0 | 0 | 0 | 0 | 0
Coverage for read write test | [5 empty] | Coverage for error test
clear | WR_EN | DIN | WR_ACK |  |  | clear | WR_EN | RD_EN | WR_ACK | WR_ERR | RD_ACK | RD_ERR
1 | 1 | [0:(2^N-1)] | 1 |  |  | 1 | 1 | 1 | 1 | 0 | 1 | 0
1 | 0 | [0:(2^N-1)] | 0 |  |  | 1 | 0 | 0 | 0 | 0 | 0 | 0
clear | RD_EN | DOUT | RD_ACK
1 | 1 | [0:(2^N-1)] | 1
1 | 0 | [0:(2^N-1)] | 0
|  |  |  | clear | DIN | RD_EN | DOUT | WR_ACK | WR_ERR | RD_ACK | RD_ERR |  |  | clear | RD_EN | RD_ACK | RD_ERR | EMPTY | ALMOST_EMPTY
|  |  |  | 1 | x | x | x | x | x | x | x |  |  | 1 | x | x | x | x | x
|  |  |  | 0 | x | x | x | x | x | x | x |  |  | 0 | x | x | x | 1 | 1
|  |  |  | 1 | [255:0] | 0 | x | 1 | 0 | 0 | 0 |  |  | 1 | 0 | 0 | 0 | 0 | 0
|  |  |  | 1 | [255:0] | 0 | x | 0 | 1 | 0 | 0 |  |  | 1 | 0 | 0 | 0 | 0 | 0
|  |  |  | 1 | [255:0] | 1 | [255:0] | 1 | 0 | 1 | 0 |  |  | 1 | 0 | 0 | 0 | 0 | 0
|  |  |  | 1 | x | 1 | [255:0] | 0 | 0 | 1 | 0 |  |  | 1 | 1 | 0 | 0 | 0 | 0
|  |  |  | 1 | [255:0] | 1 | x | 0 | 0 | 0 | 1 |  |  | 1 | 1 | 1 | 0 | 0 | 1->0
[14 empty] | 1 | 1 | 1 | 0 | 0->1 | 1
[14 empty] | 1 | 1 | 1->0 | 0->1 | 1 | 1
|  |  |  | Coverage of working on correct clock test | [8 empty] | Coverage for read write test
|  |  |  | WR_CLK | RD_CLK | WR_ERR | RD_ACK | RD_ERR |  |  |  |  | clear | WR_EN | DIN | WR_ACK
|  |  |  | 0->1 | 0 | 0 | x | x |  |  |  |  | 0 | 1 | [0:(2^N-1)] | 0
|  |  |  | 0->1 | 0 | 0 | x | x |  |  |  |  | 0 | 0 | [0:(2^N-1)] | 0
|  |  |  | 0 | 0->1 | x | 0 | 1
|  |  |  | 0 | 0->1 | x | 0 | 0->1
|  |  |  | 0->1 | 0->1 | 0 | 1 | 0
Coverage for read write test
|  |  |  | clear | DIN | RD_EN | WR_ACK | RD_ACK
|  |  |  | 1 |  | x | x | x
|  |  |  | 0 |  | 0 | x | x
|  |  |  | 0 |  | 1
|  |  |  | 1 |  | 0 | 1 | 0
|  |  |  | 1 |  | 1 | 0 | 1
|  |  |  | 1 |  | 1 | 1 | 1