## VCD
1.Introduction: This document defines the functional requirements for the UpDown Counter. The top level functional block diagram is as below.
2. Project Documents
2.1 Requirements up_down_counter
3. Conventions Used
3.1. DUT The term "DUT" in this document refers to the DUT1 and DUT2. The DUT1 and DUT2 input and output signals are merger to represent them as single DUT signals.
3.2. Common Signals The Clock signal "Clk" and the Reset signal "Reset" are the common signal for the "DUT".
3.3. Merger Signals For the functional representation of the "DUT" the following input and output signals are merged. 1. The Enable_1 and Enable_2 are merged to represent as "Enable" signal. 2. The Load_1 and Load_2 are merged to represent as "Load" signal. 3. The UpDown_1 and UpDown_2 are merged to represent as "UpDown" signal. 4. The In_Data_1 and In_Data_2 are merged to represent as "In_Data" signal. 5. The Out_Data_1 and Out_Data_2 are merged to represent as "Out_Data" signal.
3.4 Numerical Notation A numerical subscript will be used to indicate base of all numbers. Subscripts to be used are dec ('d) for decimal, bin ('b) for binary, hex (0x or 'h) for hexadecimal.
3.5 Signal/Bit State Assert - It will be used to indicate when a signal should be driven to the active state. Deassert - It will be used to indicate when a signal should be driven to the inactive state. Set - It will be used to indicate when a logic bit should be set to '1'. Clear - It will be used to indicate when a logic bit should be set to '0'.
3.6 R – 5h
3.7 N – FFh
4. Verification Cases
4.1 Common Definitions
4.1.1 Clock frequency(Clk) 50MHz
Input Signal Reset is an active low signal.
4.2. Common Procedure
4.2.1. Clock procedure: Drive Clk to dut
4.1.3. Hard Reset procedure Description: This procedure is used to apply reset for the dut. This is done at the start of the simulation to get the dut to known states(as per requirement). Stimulus to be applied: 1. Assert the clear signal for 20ns, i.e., 1 clock cycle 2. Deassert the clear signal.
4.1.4 Soft Reset Procedure Description: This procedure is used to apply reset for the dut. This is done in the middle of simulation to test the working of the “Reset” signal. Stimulus to be applied: 1. Assert the clear signal for the required duration. 2. Deassert the clear signal.
4.2. Test Cases
4.2.1. Title: Reset test
4.2.1.1. Description: This test case verifies that the "DUT" output signal "Out_Data" value Shall be set to value 0x00, after the "Reset Period".
4.2.1.2. Pre test condition: 1. Set "Enable" and "UpDown" for multiple clock cycles.
4.2.1.3. Stimulus To be Applied: 1. Assert Reset for 1 clock cycle then, Deassert Reset for 1 clock cycle. 2. Assert Reset for 1 clock cycle then, Deassert Reset for less than 1 clock cycle. 3. Assert Reset for 1 clock cycle then, Deassert Reset for more than 1 clock cycle. 4. Assert Reset, Assert “Enable” and, Deassert “Load” and “UpDown” for 1-2 clock cycles Then Deassert Reset. 5. Assert Reset, Assert “Enable”, “Load” and Deassert “UpDown” for 1-2 clock cycles, then Deassert Reset. 6. Assert Reset, Assert “Enable” and “UpDown” and, Deassert “Load” for 1-2 clock cycles, then Deassert Reset.
4.2.1.4. Checks : 1. When Reset is deasserted after 1 clock cycle, "Out_data" should be equal to 0. 2. When Reset is deasserted after less than 1 clock cycle period, "Out_data" should be not transition to 0. 3. When Reset is deasserted after greater than 1 clock cycle period, "Out_data" should be equal to 0. 4. When Reset is asserted, “Enable” is asserted, “Load” and “UpDown” are deasserted, "Out_data" should be transitioned to 0. 5. When Reset is asserted, “Enable” and “Load” are asserted, “UpDown” is deasserted, "Out_data" should be transitioned to 0. 6. When Reset is asserted, “Enable” and “UpDown” are asserted, “Load” is deasserted, "Out_data" should be transitioned to 0.
4.2.1.5. Coverage:
4.2.1. Title: Enable, load and UpDown test
4.2.1.1. Description: The "DUT" output signal "Out_Data" value Shall be held to its previous value, when the input signal "Enable" is "Clear". The "DUT" output signal "Out_Data" value Shall be set to value of input signal "In_Data", when the input signal "Enable" and "Load" are "Set".
4.2.1.2. Pre test condition:
4.2.1.3. Stimulus To be Applied: 1. Clear the "Enable"signal, Set "Load" signal, Clear "UpDown" signal. 2. Set the "Enable" signal, Set "Load" signal, Clear "UpDown" signal. 3. Set the "Enable" signal, Clear "Load" signal, Set "UpDown" signal. 4. Set the "Enable" signal, Clear "Load" signal, Clear "UpDown" signal.
4.2.1.4. Checks : 1. When "Enable" is Cleared, "Load" is Set, "UpDown" is Cleared, "Out_Data" should hold to its previous value. 2. When "Enable" is Set, "Load" is Set, "UpDown" is Cleared, "Out_Data" should be loaded with "In_Data" . 3. When "Enable" is Set, "Load" is Cleared, "UpDown" is Set, "Out_Data" should not be loaded with "In_Data", should increment by 1. 4. When "Enable" is Set, "Load" is Cleared, "UpDown" is Cleared, "Out_Data" should decrement by 1.
4.2.1.5. Coverage:
4.2.3. Title: Rollover and Rollback test
4.2.1.1. Description: 1. The "DUT" output signal "Out_Data" value Shall be rollover from 0xFF to 0x00, when the output signal "Out_Data" value is 0xFF, input signal "Enable" is Set, "Load" is Clear and "UpDown" is Set. 2. The "DUT" output signal "Out_Data" value Shall be rollback from 0x00 to 0xFF, when the output signal "Out_Data" value is 0x00, input signal "Enable" is Set, "Load" and "UpDown" are Clear.
4.2.1.2. Pre test condition: 1. Perform Reset procedure. 2. Set the "Load" signal, Set "In_Data" to (0xFF-R). 3. "Clear" the "Load" signal.
4.2.1.3. Stimulus To be Applied: 1. Set the “UpDown” signals for R+1 cycles 2. Set the "Load" signals, Set "In_Data" to (0x00+R). 1. Clear the “UpDown” signals for R+1 cycles
4.2.1.4. Checks : 1. When “Out_Data” is 0xFF and “UpDown” is Set, “Out_Data” should be changed to 0x00. 2. When “Out_Data” is 0x00 and “UpDown” is Clear, “Out_Data” should be changed to 0xFF.
4.2.1.5. Coverage:
4.2.5. Title: ports test
4.2.1.1. Description: This test verifies if: 1. The "DUT" output signal Out_Data_1 value Shall be changed according to the input signals Enable_1, Load_1 , UpDown_1. 2. The "DUT" output signal Out_Data_2 value Shall be changed according to the input signals Enable_2, Load_2 , UpDown_2.
4.2.1.2. Pre test condition: 1. Perform Reset procedure.
4.2.1.3. Stimulus To be Applied: 1. Clear the Enable_1 signal, Set the Enable_2 signal, Set Load_1 signal, Set Load_2 signal, Clear UpDown_1 signal, Clear UpDown_2 signal. 2. Set the Enable_1 signal, Clear Enable_2 signal, Set Load_1 signal, Set Load_2 signal, Clear UpDown_1 signal, Clear UpDown_2 signal. 3. Set the Enable_1 signal, Set Enable_2 signal, Set Load_1 signal, Set Load_2 signal, Clear UpDown_1 signal, Clear UpDown_2 signal. 4. Set the Enable_1 signal, Set Enable_2 signal, Clear Load_1 signal, Clear Load_2 signal, Clear UpDown_1 signal, Set UpDown_2 signal.
4.2.1.4. Checks : 1. When Enable_1 is Cleared, Enable_2 is Set, Load_1 is Set, Load_2 is Set, Out_Data_1 should not change, Out_Data_2 should be set to In_Data_2. 2. When Enable_1 is Set, Enable_2 is Cleared, Load_1 is Set, Load_2 is Set, Out_Data_1 should be set to In_Data_1, Out_Data_2 should not change. 3. When Enable_1 is Set, Enable_2 is Set, Load_1 is Set, Load_2 is Set, UpDown_1 is Set, UpDown_2 is Set, Out_Data_1 should be set to In_Data_1, Out_Data_2 should be incremented by 1. 4. When Enable_1 is Set, Enable_2 is Set, Load_1 is Cleared, Load_2 is Cleared, UpDown_1 is Set, UpDown_2 is Cleared, Out_Data_1 should be incremented by 1, Out_Data_2 should be should be decremented by 1.
4.2.1.5. Coverage:
4.2.5. Title: Priority test
4.2.1.1. Description: In this test, the priority of the three control inputs - Enable, Load, UpDown is tested. Priority: Enable>Load>UpDown
4.2.1.2. Pre test condition: 1. Perform Reset Procedure.
4.2.1.3. Stimulus To be Applied: 1. Clear the "Enable"signals, Set "Load" signals, Set "UpDown" signals. 2. Set the "Enable" signals, Set "Load" signals, Set "UpDown" signals. 3. Set the "Enable" signals, Clear "Load" signals, Set "UpDown" signals. 4. Set the "Enable" signals, Clear "Load" signals, Clear "UpDown" signals.
4.2.1.4. Checks : 1. When "Enable" is Cleared, "Load" is Set, "UpDown" is Set, "Out_Data" should hold to its previous value. 2. When "Enable" is Set, "Load" is Set, "UpDown" is Set, "Out_Data" should be loaded with "In_Data" . 3. When "Enable" is Set, "Load" is Cleared, "UpDown" is Set, "Out_Data" should increment by 1. 4. When "Enable" is Set, "Load" is Cleared, "UpDown" is Cleared, "Out_Data" should decrement by 1.
4.2.1.5. Coverage:
4.2.5. Title: InData test
4.2.1.1. Description: In this test, the data ranges of the InData that can be given are checked.
4.2.1.2. Pre test condition: 1. Perform Reset Procedure.
4.2.1.3. Stimulus To be Applied: A. Set the "Enable" signals, Set "Load" signals, Clear "UpDown" signals, send “InData” with different values: i, Positive < FF ii, Positive > FF iii, Zero Iv, Negative
4.2.1.4. Checks : A. When "Enable" is Set, "Load" is Set, "UpDown" is Cleared, "Out_Data" should be loaded with same data value as "In_Data".
4.2.1.5. Coverage:
4.2.1.3. Stimulus To be Applied: 1. Clear "Enable", Clear "Load", Clear "UpDown". 2. Clear "Enable", Set "Load", Clear "UpDown". 3. Clear "Enable", Clear "Load", Set "UpDown". 4. Clear "Enable", Set "Load", Set "UpDown". 5. Set "Enable", Set "Load", Clear "UpDown". 6. Set "Enable", Set "Load", Set "UpDown". 7. Set "Enable", Clear "Load", Set "UpDown". 8. Set "Enable", Clear "Load", Clear "UpDown".
4.2.1.4. Checks : 1. When "Enable" is Clear, "Load" is Clear, "UpDown" is Clear, "Out_Data" should hold to its previous value. 1. When "Enable" is Clear, "Load" is Set, "UpDown" is Clear, "Out_Data" should hold to its previous value. 1. When "Enable" is Clear, "Load" is Clear, "UpDown" is Set, "Out_Data" should hold to its previous value. 1. When "Enable" is Clear, "Load" is Set, "UpDown" is Set, "Out_Data" should hold to its previous value. 2. When "Enable" is Set, "Load" is Set, "UpDown" is Clear, "Out_Data" should hold to its previous value. 2. When "Enable" is Set, "Load" is Set, "UpDown" is Clear, "Out_Data" should hold to its previous value. 2. When "Enable" is Set, "Load" is Set, "UpDown" is Clear, "Out_Data" should hold to its previous value. 2. When "Enable" is Set, "Load" is Set, "UpDown" is Clear, "Out_Data" should hold to its previous value.
4.2.5. Title: Down and rollback test
4.2.1.1. Description: 1. The "DUT" output signal "Out_Data" value Shall be decremented by 'b1, when the input signal "Enable" is "Set", "Load" and "UpDown" are "Clear". 2. The "DUT" output signal "Out_Data" value Shall be rollback from 0x00 to 0xFF, when the output signal "Out_Data" value is 0x00, input signal "Enable" is "Set", "Load" and "UpDown" are "Clear".
4.2.1.2. Pre test condition: 1. Perform Reset procedure 2. Set Load, set In_Data to R. 3. "Clear" "Load".
4.2.1.3. Stimulus To be Applied: 1. Clear UpDown for R+1 cycles.
4.2.1.4. Checks : 1. When Out_data is not 0x00 and Updown is Clear, the Out_Data should decrement by 'b1 each time. 2. When Out_Data is 0x00 and UpDown is Clear, Out_Data should be changed to 0xFF.
4.2.1.5. Coverage:
coverage table
coverage table
Coverage table
Coverage table
Coverage table
Coverage table
Coverage table
Coverage table

## Coverages
Coverage for reset test: | [5 empty] | Remarks
Reset | In_Data | Enable | Load | UpDown | Out_Data
1 | [1:FE] | 1 | 1 | 0 | 0 | In next cases, Reset priority is being checked
0→1 | [1:FE] | 1→1 | 0 | 0 | [1:FE]→0 | FE, not FF because if FF, transition to zero can be due to rollover also other than reset.
0→1 | [1:FE] | 1→1 | 1→1 | 0 | [1:FE]→0 | Transition of Reset is to be checked because if it is zero only, there is no transition in OutData. Transition in OutData is required because we are checking if the counter is responding even if Reset is 1
0→1 | [1:FE] | 1→1 | 0 | 1→1 | [1:FE]→0
0→1 | [1:FE] | 0 | 0 | 1 | [1:FE]→0 | Intention is to check the priority of the reset with UpDown. Not possible that Up/Down will happen without enabling. That will be checked in the priorit test.
Coverage for Enable, Load & UpDown test:
Reset | In_Data | Enable | Load | UpDown | Out_Data
1 | [0:FF] | 0 | 1 | 0 | 0 | 0
1 | [0:FF] | 0 | x | x | [0:FF]
1 | [0:FF] | 1 | 1 | x | [0:FF] | = In_data
1 | [0:FF] | 1 | 0 | 1 | [0:FF] | Out_Data -> Out_Data+1
1 | [0:FF] | 1 | 0 | 0 | [0:FF] | Out_Data -> Out_Data-1 | [5 empty] | no need of >FF, <0
coverage for ports and priority
Coverage for roll-over and roll-back test:
Reset | In_Data | Enable | Load | UpDown | Out_Data
1 | x | 1 | 0 | 1 | FF→0
1 | x | 1 | 0 | 0 | 0→FF
Coverage for Ports test:
Reset | In_Data_1 | Enable_1 | Load_1 | UpDown_1 | Out_Data_1 | In_Data_2 | Enable_2 | Load_2 | UpDown_2 | Out_Data_2
1 | 5 | 0 | 1 | 0 | 0 | 20 | 1 | 1 | 0 | 20
1 | 5 | 1 | 1 | 0 | 5 | 20 | 0 | 1 | 0 | 0
1 | 5 | 1 | 0 | 1 | 5→6 | 20 | 1 | 0 | 0 | 20→19
1 | [0:FF] | 1→1 | 1→0 | 0→1 | 5→6 | [0:FF] | 1→1 | 1→0 | 0→0 | 20→19 | //not needed to check transition. Above one is enough. Only for reference
Coverage for Priority test:
Reset | In_Data | Enable | Load | UpDown | Out_Data
1 | 5 | 1→0 | 1→1 | 0 | 5→5
1 | 6 | 1→0 | 1→0 | 1→1 | 6→6
1 | 5 | 1 | 0→1 | 0→0 | 4→5
1 | 5 | 1 | 0→1 | 1→1 | 6→5
Coverage for In_Data test:
Reset | In_Data | Enable | Load | Out_Data
1 | 0 | 1 | 1 | 0
1 | >FF | 1 | 1 | ? | Cannot provide value greater than FF for 8 bit
1 | FE | 1 | 1 | FE
1 | <0 | 1 | 1 | ? | Signed numbers should not be considered unless mentioned